## Read me
INFORMATION: 1- Fill in sheet 2-Checks only. 2- Sheet (Final L3 Report) is formulated and protected.
3- Critical (Go-No-Go) requirements are highlighted in
4- In tab "2- Checks" Hover over column cells to see reference is made available, for more references refer back to relevant Specification/Procedure.
5- Result of L3 assurance is auto assessed following this Risk assessment matrix (RAM)"
YELLOW

## 2- Checks
| Inspection Date: |  |  | Inspector (Lead): | Name & Ref. Ind.
| Inspection Location: |  |  | Inspection Team: | Name & Ref. Ind.
| Contractor Name: |  |  |  | Name & Ref. Ind.
| Contract Number: |  |  |  | Name & Ref. Ind.
| Area Supervisor: | Name & Ref. Ind.
Sr No. | Assurance on | How / What to check | YES/NO | STATUS | Comments
1 | Control measures related to potential fall areas (Work at Height) identified in Risk Assessment. | Hazards of working at height identified in Risk Assessment, check the knowledge of 5 worker involved in such activity. |  | Not checked
Controls of working at height hazards identified in Risk Assessment, check 5 controls implemented at site.
|  | Fall protection installed for any heights above 300mm. |  |  |  | YES | NO
All operatives using Personal Fall Protection Equipment (PFPE) trained in their use. Equipment is inspected. Sample 5 worker involved.
2 | Scaffolding working platforms and constituent parts are as per the minimum requirements. | Guardrails and handrails are secured. |  | Not checked |  | YES | NO | No IVMS critical event reported in last 12 months
There is no lateral gaps in guardrails except for access and egress.
Housekeeping is maintained on the platforms at all times.
3 | Scaffolding working platforms inspected and records in place. | Evidence of Inspection done by the authorised person is in place. |  | Not checked
Inspection taking place minimum every 7 days , sample 2 area.
Scaffold Tagging System for all scaffolds is implemented, sample 2 area.
Inspections are taking place and recorded.
4 | Staff working on Scaffolding are trained. | Sample 5 Scaffolder to demonstrate evidence of training achievement (Scaffolder Card). |  | Not checked
5 | Falling Objects Protection are in place. | Barriers and warning signs to identify the danger areas are installed. |  | Not checked
There is no opening on the platform or/and between the boards.
Scaffolders are taking precaution to avoid falling objects.
6 | Rescue plan of scaffolding activity in place and materials are available at site and scaffolders trained to use it. | Drill conducted to test Rescue Plan as stated in risk assessment and/or method statement. |  | Not checked
Rescue equipment available at the workplace and maintained in good order.
Scaffolders trained in its use, sample 3 scaffolders to check their knowledge.
7 | Damaged or Defective Equipment are removed from use and placed in quarantine area. | No damaged or defective equipment in use with working at height activities. |  | Not checked
Designated area of Damaged or Defective Equipment clearly identified and/or labelled ‘Do not use’.
Note on C9: Working at height can be any height but we know that when you are at a height of 2M or more, if there is a fall, then it is most likely to be fatal.
Note on C11: Height surface is a surface above 300mm from the ground, this includes falls below ground. e.g. a trench, basement or open vessel.
Note on C15: 5.3 Scaffolding Materials and Equipment ◼ The highest standards of housekeeping must be maintained on site at all times.
Note on C16: 5.12 Scaffold Inspection The PDO representative must identify which of the three options is required for ensuring scaffold inspections are undertaken: ◼ Contractor, providing the scaffolding (part of the contract). ◼ Appoint an independent inspection company ◼ PDO employee trained to do so.
Note on C17: ◼ At intervals not exceeding seven days until the structure is dismantled.
Note on C18: ◼ The Scaffold Inspector must complete the Scaffold Tagging System inserts and the scaffold inspection report, and maintain a register for all scaffold inspections. The scaffold inspection reports may be held electronically.
Note on C19: ◼ Inspections must be recorded in the register.
Note on C21: ◼ Barriers and warning signs to segregate danger areas and prevent access onto, through or near scaffolds where there is a risk of falling objects.
Note on C22: ◼ By using close-boarded working platforms without gaps where objects could fall.
Note on C23: e.g. Cruws are not workig above each other, using of tools belt to carry thier hand tools.
Note on C24: Rescue planning must be included in the scaffolding risk assessment HEMP and/or method statement.
Note on C25: All scaffolders must be trained in its use, the equipment must be readily available at the workplace and maintained in good order.

## Final L3 Report
SP-1257 Work at hight & Access- Level 3 Assurance (Inspection)
| Inspection Title: | Work at hight & Access |  | Inspector (Lead): | Name & Ref. Ind.
| Related Document: | SP-1257 Work at height & access |  | Scope: | To check the awareness of working at heights and subsequent site of potential fall areas and the control measures are stated in Risk Assessment and implemented at site.
| Inspection Date: | 0
| Inspection Location: | 0
| Contractor Name: | 0 |  | Inspection Team: | Name & Ref. Ind.
| Contract Number: | 0 |  |  | Name & Ref. Ind.
| Area Supervisor: | Name & Ref. Ind. |  |  | Name & Ref. Ind.
* Verification of compliance to requirements and procedures in processes.
No. | Requriment |  | Status | Comments |  | Scoring | Mandatory action | Indivsual scores | Section scores
1 | Control measures related to potential fall areas (Work at Height) identified in Risk Assessment. |  | Not checked | 0 |  | 0 |  | 0 | 0
2 | Scaffolding working platforms and constituent parts are as per the minimum requirements. |  | Not checked | 0 |  | 0 |  | 0
3 | Scaffolding working platforms inspected and records in place. |  | Not checked | 0 |  | 0 |  | 0
4 | Staff working on Scaffolding are trained. |  | Not checked | 0 |  | 0 |  | 0 | 0
5 | Falling Objects Protection are in place. |  | Not checked | 0 |  | 0 |  | 0
6 | Rescue plan of scaffolding activity in place and materials are available at site and scaffolders trained to use it. |  | Not checked | 0 |  | 0 |  | 0
7 | Damaged or Defective Equipment are removed from use and placed in quarantine area. |  | Not checked | 0 |  | 0 |  | 0
[5 empty] | L3 Scoring | 0 | %
|  |  | SCORE | Over all Risk | High
|  |  |  | L3 Score | 0 |  | %
|  |  | RAM | 85-100 % | Low risk
|  |  |  | 50-84% | Med Risk
|  |  |  | 0-49% | High risk
|  |  |  | Over all Risk Non compliance to 1 critical requriment | High risk